## Products
PRODUCT NAME | FTXTP-N
[5 empty] | FTXTP25N5V1B | FTXTP35N5V1B
Power input | Cooling |  | Nom. | kW | 0.032 | 0.032
| Heating |  | Nom. | kW | 0.032 | 0.032
Casing | Colour |  |  |  | White | White
Dimensions | Unit |  | Height | mm | 286 | 286
|  |  | Width | mm | 770 | 770
|  |  | Depth | mm | 225 | 225
Weight | Unit |  |  | kg | 9 | 9
Fan | Air flow rate | Cooling | High | m³/min | 11.0 | 11.0
|  |  | Medium | m³/min | 7.9 | 7.9
|  |  | Low | m³/min | 5.0 | 5.0
|  |  | Silent operation | m³/min | 3.7 | 3.7
|  | Heating | High | m³/min | 10.5 | 10.5
|  |  | Medium | m³/min | 9.0 | 9.0
|  |  | Low | m³/min | 5.5 | 5.5
|  |  | Silent operation | m³/min | 4.4 | 4.4
Sound power level | Cooling |  |  | dBA | 58.0 | 58.0
| Heating |  |  | dBA | 58.0 | 58.0
Sound pressure level | Cooling |  | High | dBA | 43.0 | 43.0
|  |  | Medium | dBA | 35.0 | 35.0
|  |  | Low | dBA | 26.0 | 26.0
|  |  | Silent operation | dBA | 21.0 | 21.0
| Heating |  | High | dBA | 43.0 | 43.0
|  |  | Medium | dBA | 35.0 | 35.0
|  |  | Low | dBA | 26.0 | 26.0
|  |  | Silent operation | dBA | 21.0 | 21.0
Refrigerant | GWP |  |  |  | 675.0 | 675.0
Piping connections | Liquid |  | OD | mm | 6.35 | 6.35
| Gas |  | OD | mm | 9.50 | 9.50
| Drain |  |  |  | 18 | 18
Control systems | Infrared remote control |  |  |  | ARC480A53 | ARC480A53
| Wired remote control |  |  |  | BRC073A1 | BRC073A1
Standard Accessories | Installation manual |  |  |  | 1 | 1
| Operation manual |  |  |  | 1 | 1
| Wireless remote control |  |  |  | 1 | 1
| Remote control holder |  |  |  | 1 | 1
| AAA dry-cell batteries |  |  |  | 2 | 2
| Titanium apatite deodorizing filter |  |  |  | 1 | 1
| Silver particle filter |  |  |  | 1 | 1
| Screw bag |  |  |  | 1 | 1
| General safety precautions |  |  |  | 1 | 1
Power supply | Phase |  |  |  | 1~ | 1~
| Frequency |  |  | Hz | 50 | 50
| Voltage |  |  | V | 220-240 | 220-240
Notes |  |  |  |  | (1) - Cooling: indoor temp. 27°CDB, 19°CWB; outdoor temp. 35°CDB, 24°CWB; equivalent piping length: 5m | (1) - Cooling: indoor temp. 27°CDB, 19°CWB; outdoor temp. 35°CDB, 24°CWB; equivalent piping length: 5m
[5 empty] | (2) - Heating: indoor temp. 20°CDB; outdoor temp. 7°CDB, 6°CWB; equivalent refrigerant piping: 5m | (2) - Heating: indoor temp. 20°CDB; outdoor temp. 7°CDB, 6°CWB; equivalent refrigerant piping: 5m
[5 empty] | (3) - See separate drawing for electrical data | (3) - See separate drawing for electrical data